## Sheet1
Step One | Enter data results into highlightes cells on "Sample Co One" tab.
Step Two | Use slide controls on "Surcharge Calculator" tab to determine desired results surcharge factor on the purple box.
The green box will show the actual annual predictor with current flow.
This can be adjusted on the right side of the green box to determine desired flow with desired surcharge factor.
Note: | This calculator is a tool to help plan for surcharge and is not meant to determine your actual surcharge
**** PLANNING TOOL ONLY ****
NOT FOR USE IN ACTUAL SURCHARGE FACTOR CALCULATIONS

## Sample Co One
Surcharge Calculation Sheet
Reviewed by: |  | Date: |  | QA/QC Manager: |  | Date |  | Lab Manager |  | Date
Lab Number: | 234 | 243 | 253 | 263 | 285
Comments:
SIU Name | Sample Company 1 |  |  |  |  | Sampling Location:
Address | [5 empty] | Project Number:
City, Zip
Account #
Attn: | [14 empty] | 24
Set your print range to : A8..J39
| Total |  | Measured
| Flow | Hours | Flow | TSS | TSS | BOD | BOD | TKN | TKN | COD | % BOD
Date | gpd | Sampled | gpd | mg/l | Lbs | mg/l | Lbs | mg/l | Lbs | mg/l | of COD | Time Start | Time Stop
------------------------- | ------------------------- | ----------------------- | ------------------------- | ----------------------- | ----------------------- | ------------------------- | ------------------------- | ----------------------- | ----------------------- | ------------------------- | -------------------------
| 34466 | 24 | 34466 | 2385 | 686 | 6872 | 1975 | 114.5 | 33 | 11520 | 59.65% | 1110 | 1130 | 11.1 |  | 0.1 | 0.16667 | 11.1667 | 24.3333
| 36827 | 24 | 36827 | 1140 | 350 | 3148 | 967 | 53.77 | 17 | 5160 | 61.01% | 1135 | 1045 | 11.35 |  | 0.35 | 0.58333 | 11.5833 | 23.1667
| 33268 | 24 | 33268 | 1505 | 418 | 5839 | 1620 | 76.44 | 21 | 8560 | 68.21% | 1050 | 1020 | 10.5 |  | 0.5 | 0.83333 | 10.8333 | 23.5
| 30145 | 24 | 30145 | 1505 | 378 | 3241 | 815 | 43.13 | 11 | 6780 | 47.8% | 1025 | 1053 | 10.25 |  | 0.25 | 0.41667 | 10.4167 | 24.4667
| 37762 | 24 | 37762 | 4780 | 1505 | 9330 | 2938 | 188.1 | 59 | 16000 | 58.31% | 1200 | 1130 | 12 |  | 0 | 0 | 12 | 23.5
[14 empty] | 11.3 |  | 0.3 | 0.5 | 11.5
Total | 172468 | 120 | 172468 |  | 3337 |  | 8315 |  | 141 |  | 59% |  |  | 10.45 |  | 0.45 | 0.75 | 10.75
[14 empty] | 10.2 |  | 0.2 | 0.33333 | 10.3333
[14 empty] | 10.53 |  | 0.53 | 0.88333 | 10.8833
Average | 34493.6 | 24 | 34493.6 | 2320 |  | 5781 |  | 98 | [5 empty] | 11.3 |  | 0.3 | 0.5 | 11.5
|  |  | Total Suspended Solids |  |  | 2320 | mg/l= | 5.5671
|  |  | Biological Oxygen Demand |  |  | 5781 | mg/l= | 26.0815
|  |  | Nitrogenous Oxygen Demand |  |  | 98 | mg/l= | 0.30091
-----------------------
[7 empty] | $ | 31.9495 | /ccf
Total Consumption=
| 172468 | gallons
| 230.5722 | ccf
Calculated By:

## Surcharge Calculator
SURCHARGE CALCULATOR - 2015
CURRENT SURCHARGE FACTOR = |  |  | 31.9495 | DESIRED SURCHARGE FACTOR = |  |  | 18.3035 | CURRENT DAILY FLOW (CCF) = | 46.1144 | DESIRED DAILY FLOW (CCF) = | 54
TSS = | 2320 | mg/l |  | TSS = | 3375 | mg/l |  | CURRENT DAILY FLOW (GPD) = | 34493.6 | DESIRED DAILY FLOW (GPD) = | 40392
BOD = | 5781 | mg/l |  | BOD = | 2322 | mg/l |  | Current Annual Surcharge = | 384119.0267 | Predicted Annual Surcharge = | 257687.1321
TKN = | 98 | mg/l |  | TKN = | 32 | mg/l |  |  |  | at Desired Surcharge Factor
1

## Rates (hidden)
TSS | 0.002756
BOD | 0.004707
TKN | 0.004122
Desired Surcharge Factor
TSS | 8.4747
BOD | 9.8
TKN | 0.028854